## Sheet1
| ELECTRICAL 'BUY' PARTS | [6 empty] | MECHANICAL 'BUY' PARTS
#VALUE!
| # | Component | Spec-Match Status | Preliminary BOM Price (€) | Realistic Price Range (€) | Upgrade Needed? | Reason | # | Column1 | Document Price (€) | Realistic Price Range (€) | Upgrade Needed? | Reason
| 1 | Microcontroller (MCU) | OK | 4 | 2.5–3.5 | No | BOM price slightly high but acceptable. | 1 | Protective Carrying Case (IP67) | 200 | 70–80 | YES (price too high) | Professional IP67 polypropylene cases (B&W, Peli, Explorer) cost 70–90 €. 200 € is more than 2× market price unless it includes custom foam (which is listed separately).
| 2 | Load Cell Connector | OK | 40 | 20–40 | No | Upper end but realistic for shielded multi-core cable. | 2 | Foam (CNC-cut EVA/PU insert) | 50 | 40–100 | NO | 50 € is realistic for a single custom laser/CNC insert. Price aligns with typical prototype foam machining.
| 3 | Load Cell Interface Port | OK | 5 | 5–12 | No | 5 € is low but still possible for basic M12 panel connector. | 3 | 1-Panel Frame (Front Panel) | 30 | 20–40 | NO | Document price matches CNC-cut 2–3 mm anodised aluminium front plates.
| 4 | Noise and Low-pass Filter | OK | 2 | 2–5 | No | Passive RC parts are very cheap; 2 € is realistic. | 4 | Internal Aluminium Frame | 150 | 15–30 | YES (price far too high) | Standard 20×20 aluminium extrusion profiles + brackets for a small enclosure cost 15–30 €. 150 € is 5–10× above realistic.
| 5 | Amplifier | ❌ Not OK | 4 | 7–12 | Yes | Spec-compliant instrumentation amplifiers cost >7 €. | 5 | Mechanical Misc (Screws, O-rings, Brackets) | 50 | 20–30 | YES (price too high) | Stainless M3/M4 screw sets + O-ring kit + 2–4 brackets normally cost 20–30 €. 50 € is nearly double typical BOM cost.
| 6 | ADC Module | OK | 10 | 6–13 | No | Typical 24-bit ADC (ADS1232) module price.
| 7 | Cell Excitation Regulator | OK | 8 | 5–10 | No | Matches buck + LDO regulation for 5/10 V excitation.
| 8 | Touchscreen Display | ❌ Not OK | 100 | 120–150 | Yes | Spec-compliant 10.1″ resistive TFT is ≥120 €.
| 9 | Latching Push Button | ❌ Not OK | 40 | 12–24 | Yes | IP65 metal latching buttons ~6–12 € each.
| 10 | Internal Memory Module | ⚠ Slightly low | 3 | 4–6 | Yes | SPI-NOR Flash ≥8 MB costs at least 4 €.
| 11 | USB-A Port | OK | 1 | 1–2.5 | No | 1 € is realistic for panel-mount USB-A.
| 12 | Power Regulator | ⚠ Slightly low | 4 | 5–10 | Yes | 5 V / 3.3 V low-ripple regulators cost ≥5 €.
| 13 | USB-C Port | OK | 2 | 1.5–3 | No | 2 € fits typical USB-C power-only receptacles.
| 14 | Battery Charging Circuit | OK | 5 | 5–10 | No | Li-ion CC/CV charger modules commonly 5–10 €.
| 15 | Battery | OK | (fill) | 8–20 | No | 5000 mAh Li-ion packs generally 8–20 €.
| 16 | Misc | OK | (fill) | 10–20 | No | Mixed passives & headers cost around 10–20 €.