## BOM_word
Position Number | Part Name | Material | Qty | Standard[1] | Verified (from SW) | Verified (from Ahmad)
2 | PCB Mount | General Purpose Polycarbonate | 1 | ISO 21305-1:2019 | TRUE | FALSE
3 | Battery Cradle | Heat resistant ABS | 1 | ISO 2580-1 ABS | TRUE | TRUE
4 | Panel Frame | 5052 Aluminium | 1 | ISO: Al-Mg2,5 | TRUE | TRUE
5 | Load Cell Compartment | Medium Density EVA Foam | 1 | Make | TRUE | TRUE
6 | Aluminium Box Foam | Medium Density EVA Foam | 1 | Make | TRUE | TRUE
7 | Electronics Basin | 5052 Aluminium | 1 | ISO: Al-Mg2,5 | TRUE | TRUE
8 | Aluminium Frame | 5052 Aluminium | 1 | ISO: Al-Mg2,5 | TRUE | TRUE
9 | Panel | 5052 Aluminium | 1 | ISO: Al-Mg2,5 | TRUE | TRUE
10 | Cable Tray | 5052 Aluminium | 1 | ISO: Al-Mg2,5 | TRUE | TRUE
11 | Top Foam | Medium Density EVA Foam | 1 | Make | TRUE | TRUE
12 | Pelican Case | Polypropylene | 1 | Modify | TRUE | TRUE
27 | M4 x 0.7 x 12 Button Head Screws |  | 12 | ISO 7380 | TRUE | TRUE
28 | M3 x 0.5 x 10 Button Head Screws |  | 4 | ISO 7380 | TRUE | TRUE
29 | M3 x 0.5 x 8 Button Head Screws |  | 12 | ISO 7380 | TRUE | TRUE
30 | M3 x 0.5 x 6 Button Head Screws |  | 2 | ISO 7380 | TRUE | TRUE
31 | M2 x 0.4 x 16 Slotted Pan Head Screw |  | 4 | ISO 1580 | TRUE | TRUE
32 | ST2.9 x 9.5 Tapping Screws |  | 4 | ISO 14585 | TRUE | TRUE
33 | M4 x 0.7 x 9.2 Rivet Nuts |  | 12 |  | TRUE | TRUE
34 | M3 x 0.5 Hex Nuts |  | 16 | ISO 4032 | TRUE | TRUE
35 | M2 x 0.4 Hex Nuts |  | 4 | ISO 4035 | TRUE | TRUE
36 | M4 Washers |  | 12 | ISO 7092 | TRUE | TRUE
37 | M3 Washers |  | 18 | ISO 7092 | TRUE | TRUE
38 | O-ring | Silicone Rubber | 1 |  | TRUE | TRUE
39 | Seal for Screen Bezel | PVC Foam Tape | 1 |  | TRUE | TRUE
40 | Aluminium Frame Gasket | PVC Foam Tape | 1 |  | TRUE | TRUE
41 | USB C Gasket | Built into bought product | 1 |  | TRUE | TRUE
42 | M12 Gasket | PVC Foam Tape | 1 |  | TRUE | TRUE
43 | Velcro Roll | Velcro | 1 |  | TRUE | TRUE
44 | PVC Foam Tape |  | 1 |  | FALSE | FALSE
45 | 3M Scotch-Weld Epoxy DP420 |  | 1 |  | FALSE | FALSE
[1] For custom “Make” parts, the ISO standard refers to the material while for “Buy” parts it is the design of the machine element itself
1 | Printed Circuit Board | Würth Elektronik | 1
13 | M12 Load Cell Cable | Binder | 1
14 | TouchScreen/SPI Touch Controller | EastRising | 1
15 | Push Buttons | Metzler | 2
16 | M12 5-pin | Phoenix Contact | 1
17 | USB A | Stewart Connector | 1
18 | USB C | Stewart Connector | 1
19 | Bi-colour LED Light Pipe | Bivar | 1
20 | Battery | YDL | 1
21 | 150 gf Load Cell | Innovatest | 1
22 | 2 kgf Load Cell | Innovatest | 1
23 | 20 kgf Load Cell | Innovatest | 1
24 | 45 kgf Load Cell | Innovatest | 1
25 | 250 kgf Load Cell | Innovatest | 1
26 | 3000 kgf Load Cell | Innovatest | 1

## BOM_template
1 | 1 | Printed Circuit Board |  |  | 00 | FR-4 and Copper
2 | 1 | PCB Mount | ISO 21305-1:2019 |  | 00 | General Purpose Polycarbonate
3 | 1 | Battery Cradle | ISO 2580-1 ABS |  | 00 | Heat resistant ABS
4 | 1 | Panel Frame | ISO: Al-Mg2,5 |  | 00 | 5052 Aluminium
5 | 1 | Load Cell Compartment | Make |  | 00 | Medium Density EVA Foam
6 | 1 | Aluminium Box Foam | Make |  | 00 | Medium Density EVA Foam
7 | 1 | Electronics Basin | ISO: Al-Mg2,5 |  | 00 | 5052 Aluminium
8 | 1 | Aluminium Frame | ISO: Al-Mg2,5 |  | 00 | 5052 Aluminium
9 | 1 | Panel | ISO: Al-Mg2,5 |  | 00 | 5052 Aluminium
10 | 1 | Cable Tray | ISO: Al-Mg2,5 |  | 00 | 5052 Aluminium
11 | 1 | Top Foam | Make |  | 00 | Medium Density EVA Foam
12 | 1 | Pelican Case | Modify |  | 00 | Polypropylene
13 | 1 | M12 Load Cell Cable |  |  | 00
14 | 1 | TouchScreen/SPI Touch Controller |  |  | 00
15 | 2 | Push Buttons |  |  | 00
16 | 1 | M12 5-pin |  |  | 00
17 | 1 | USB A |  |  | 00
18 | 1 | USB C |  |  | 00
19 | 1 | Bi-colour LED Light Pipe |  |  | 00
20 | 1 | Battery |  |  | 00
21 | 1 | 150 gf Load Cell |  |  | 00
22 | 1 | 2 kgf Load Cell |  |  | 00
23 | 1 | 20 kgf Load Cell |  |  | 00
24 | 1 | 45 kgf Load Cell |  |  | 00
25 | 1 | 250 kgf Load Cell |  |  | 00
26 | 1 | 3000 kgf Load Cell |  |  | 00
27 | 12 | M4 x 0.7 x 12 Button Head Screws | ISO 7380 |  | 00 | 0
28 | 4 | M3 x 0.5 x 10 Button Head Screws | ISO 7380 |  | 00 | 0
29 | 12 | M3 x 0.5 x 8 Button Head Screws | ISO 7380 |  | 00 | 0
30 | 2 | M3 x 0.5 x 6 Button Head Screws | ISO 7380 |  | 00 | 0
31 | 4 | M2 x 0.4 x 16 Slotted Pan Head Screw | ISO 1580 |  | 00 | 0
32 | 4 | ST2.9 x 9.5 Tapping Screws | ISO 14585 |  | 00 | 0
33 | 12 | M4 x 0.7 x 9.2 Rivet Nuts | 0 |  | 00 | 0
34 | 16 | M3 x 0.5 Hex Nuts | ISO 4032 |  | 00 | 0
35 | 4 | M2 x 0.4 Hex Nuts | ISO 4035 |  | 00 | 0
36 | 12 | M4 Washers | ISO 7092 |  | 00 | 0
37 | 18 | M3 Washers | ISO 7092 |  | 00 | 0
38 | 1 | O-ring | 0 |  | 00 | Silicone Rubber
39 | 1 | Seal for Screen Bezel | 0 |  | 00 | PVC Foam Tape
40 | 1 | Aluminium Frame Gasket | 0 |  | 00 | PVC Foam Tape
41 | 1 | USB C Gasket | 0 |  | 00 | Built into bought product
42 | 1 | M12 Gasket | 0 |  | 00 | PVC Foam Tape
43 | 1 | Velcro Roll | 0 |  | 00 | Velcro
44 | 1 | PVC Foam Tape | 0 |  | 00 | 0
45 | 1 | 3M Scotch-Weld Epoxy DP420 | 0 |  | 00 | 0
item | qty. | description | specification | drawing no. | rev. | material

## BOM_SW
ITEM NO. | PART NUMBER | DESCRIPTION | QTY. | Added
1 | 1500bot- rev G |  | 1 | TRUE
2 | 1501-931T-CLR |  | 1 | TRUE
3 | Aluminum Box Pt 1 |  | 1 | TRUE
4 | Aluminum Box Pt 2 |  | 1 | TRUE
5 | gasket |  | 1 | TRUE
6 | Washer ISO 7092 - 3 |  | 18 | TRUE
7 | ISO 7380 - M3 x 8 - 8N |  | 12 | TRUE
8 | ISO - 4032 - M3 - W - N |  | 16 | TRUE
9 | panel |  | 1 | TRUE
10 | 1500-PF |  | 1 | TRUE
11 | O-Ring |  | 1 | TRUE
12 | Compartment for Cables n other stuff idk what to call it |  | 1 | TRUE
13 | Seal For Screen Bezel |  | 1 | TRUE
14 | Touch Screen |  | 1 | TRUE
15 | PushButton_P19-TF- POWER-RGB |  | 2 | TRUE
16 | SS-52200-001 |  | 1 | TRUE | USB A
17 | PLTR5-8MM-PR1 |  | 1 | TRUE | LED
18 | ISO 7380 - M3 x 6 - 6N |  | 2 | TRUE
19 | Battery Cradle |  | 1 | TRUE
20 | Lipo Battery 7000 mAh |  | 1 | TRUE
21 | Velcro Strap |  | 1 | TRUE
22 | ISO 7380 - M3 x 10 - 10N |  | 4 | TRUE | button head screws
23 | Load Cell Compartment |  | 1 | TRUE
24 | LC-40-0003 - 3D CAD load cell pancake 3000 kgf (F3000K) |  | 1 | TRUE
25 | LC-40-0005 - 3D CAD load cell pancake 250 kgf (F250K) |  | 1 | TRUE
26 | LC-40-0007 - 3D CAD load cell donut B 20 kgf (E20K) |  | 1 | TRUE
27 | LC-40-4502 - 3D CAD load cell donut A 45 kgf (D45K) |  | 1 | TRUE
28 | SA-01-0041 - LC-40- 0006 - 3D CAD load cell flat 150 gf (A151) |  | 1 | TRUE
29 | SA-01-0050 - LC-40- 0202 - 3D CAD load cell flat 2 kgf (C202) |  | 1 | TRUE
30 | Washer ISO 7092 - 4 |  | 12 | TRUE
31 | ISO 7380 - M4 x 12 - 12N |  | 12 | TRUE
32 | M4 x 10 Rivet |  | 12 | TRUE
33 | Foam Around Aluminum Box |  | 1 | TRUE
34 | Board Mount |  | 1 | TRUE
35 | Inoovatest_PCB_Fo otprints |  | 1 | TRUE
36 | ISO 1580 - M2 x 16 - 16N |  | 4 | TRUE
37 | ISO - 4035 - M2 - N |  | 4 | TRUE
38 | Tapping Screw ISO 14585 - ST2.9 x 9.5- C-N |  | 4 | TRUE
39 | SS-52400- 012_1_ASM-0.stp | NOT SPECIFIED | 1 | TRUE
40 | SS-52400- 012_GASKET.stp | NOT SPECIFIED | 1 | TRUE
41 | Gasket For M12 |  | 1 | TRUE
42 | Hinge Rod |  | 2 | TRUE
43 | Case Handle |  | 1 | TRUE
44 | Handle Rod |  | 2 | TRUE
45 | foam-for-top |  | 1 | TRUE
46 | 1697098 |  | 1 | TRUE

## BOM_elec
Reference | Part | Brand | Quantity | Cost per unit | Cost
BT1 | Battery Terminal (XT90PW) | AMASS | 1
C1, C23 | Voltage Blocking Capacitor (ECA-1HM101B) | Panasonic | 2
C2, C4, C5, C6, C8, C10, C13, C15, C19, C20, C27, C33, C40 | Decoupling Capacitor (GRT21BR71H104KE01L) | Murata | 13
C3 | Filter Capacitor (GRM21BR71C105KA01K) | Murata | 1
C7, C9, C11, C12, C24, C25, C26, C28, C34, C35, C37, C41 | Decoupling Capacitor (GCJ31CR71C106KA15K) | Murata | 12
C14 | Filter Capacitor (GCM21BR71C335KA73L) | Murata | 1
C16 | Filter Capacitor (GRM21BR71C475KE51L) | Murata | 1
C17 | Filter Capacitor (GRM21BR71C334JA01L) | Murata | 1
C18 | Filter Capacitor (GRM219R71C474JA01D) | Murata | 1
C21 | Capacitor (GCQ0335C1H100JB01D) | Murata | 1
C22 | Capacitor (GRJ21AR72E102KWJ1D) | Murata | 1
C29 | Capacitor (GRM21AR7LU332KW01D) | Murata | 1
C30, C31, C32, C36, C39 | Capacitor (GRM31CZ71C226ME15K) | Murata | 5
C38 | Capacitor (GRT21BR71C225KE01L) | Murata | 1
D1 | ESD Diode | Vishay | 1
(SMF5V0A)
19 | Bi-colour LED Light Pipe | Bivar | 1
(D2 in 10.3.1 Schematic) | (PLTR5-8MM-PR1)
D3, D4 | Schottky Diode | STMicro-electronics | 2
(STPS340S)
IC1 | Charging Controller (MCP73223) | Microchip | 1
IC2 | Voltage Reference (MAX6126) | Maxim Integrated | 1
L1, L3, L4 | Inductor | Delevan | 3
(8532R-09K)
L2 | Inductor | Bourns | 1
(RLB0913-2R2K)
Q1, Q2, Q5 | P-Channel MOSFET | Alpha & Omega | 3
(AO3401A)
Q3, Q4, Q6 | N-Channel MOSFET | Alpha & Omega | 3
(AO3400A)
R1, R2 | Resistor (TNPW08055K10FETA) | Vishay | 2
R3 | Resistor (ROX050500KFKLB) | Vishay | 1
R4 | Resistor | Xicon | 1
(271-24.3K-AP-RC)
R5 | Resistor | YAGEO | 1
(RSF200JR-52-200K)
R6, R9, R10 | Precision Resistor | Panasonic | 3
(ERA-3AEB103V)
R12, R13, R15, R20, R21, R24, R25, R26, R30, R31, R34, R35 | Resistor | YAGEO | 11
(RSF50SJT-52-10K)
R7 | Precision Resistor | Panasonic | 1
(ERA-3AEB101V)
R8 | Precision Resistor | Panasonic | 1
(ERA-3ARB472V)
R11 | Precision Resistor | Panasonic | 1
(ERA-3AEB4991V)
R14 | Resistor (RSPF12JT1K20) | SEI Stackpole | 1
R16 | Resistor | YAGEO | 1
(RSF100JT-73-1K)
R17, R22 | Resistor (RNF14BBE100K) | SEI Stackpole | 2
R18 | Resistor | YAGEO | 1
(RSF100JB-73-1M)
R19 | Resistor | YAGEO | 1
(MFR-25FBF52-71K5)
R23 | Resistor (PTF6531K250BZWF) | Vishay | 1
R27 | Resistor | YAGEO | 1
(MFR-25FBF52-301K)
R28 | Resistor (PTF6540K000FZBF) | Vishay | 1
R29 | Resistor | YAGEO | 1
(MFR-25FBF52-4K87)
R32 | Resistor (MF1/4DC1742F) | KOA Speer | 1
R33 | Resistor | YAGEO | 1
(MFR-25FRF52-127K)
R36 | Resistor | YAGEO | 1
(RSF-50JT-52-20K)
R37 | Precision Resistor | Panasonic | 6
(ERA-3AEB104V)
R | Precision Resistor | Panasonic | 6
(ERA-3AEBxxxV)
U1 | Instrumentation Amplifier (AD8421) | Analog Devices | 1
U2 | Operational Amplifier (OPA188) | Texas Instruments | 1
U3 | Delta-Sigma Analogue to Digital Converter (ADS127L21) | Texas Instruments | 1
U4 | Digital Potentiometer (MCP41U83) | Microchip | 1
U5 | Optocoupler (PS9117A) | Renesas | 1
U6 | 10V Voltage Regulator (TPS61170) | Texas Instruments | 1
U7 | 3.3V Voltage Regulator | Texas Instruments | 1
(TPS62130)
U8 | 5V Voltage Regulator | Texas Instruments | 1
(TPS61099)
U9 | 5.5V Voltage Regulator | Texas Instruments | 1
(TPS61089)
U10 | Non-volatile Memory (W25Q128JVS) | Winbond | 1
U11 | Microcontroller | Espress-if | 1
(ESP32-P4)
1 | Printed Circuit Board | Würth Elektronik | 1
13 | M12 Load Cell Cable (77 2529 0000 50705-0200) | Binder | 1
14 | TouchScreen/SPI Touch Controller | EastRising | 1
(U12 in 10.3.1 Schematic) | (ER-TFT101-1)
15 | Push Buttons (P19TFRGBPOWER) | Metzler | 2
(SW1, SW2 in 10.3.1 Schematic)
16 | M12 5-pin | Phoenix Contact | 1
(J1 in 10.3.1 Schematic) | (ABQEHI)
17 | USB A | Stewart Connector | 1
(J2 in 10.3.1 Schematic) | (SS-52200-001)
18 | USB C | Stewart Connector | 1
(J3 in 10.3.1 Schematic) | (SS-52400-012)
20 | Battery | YDL | 1
(YDL866898)
21 | 150 gf Load Cell | Innovatest | 1
(A151)
22 | 2 kgf Load Cell | Innovatest | 1
(C202)
23 | 20 kgf Load Cell | Innovatest | 1
(E20K)
24 | 45 kgf Load Cell | Innovatest | 1
(D45K)
25 | 250 kgf Load Cell | Innovatest | 1
(F250K)
26 | 3000 kgf Load Cell | Innovatest | 1
(F3000K)
Shouldn’t there be 5 of these?