## Sheet1
Reference | Part | Brand | Quantity | Cost per unit | Cost
BT1 | Battery Terminal (XT90PW) | AMASS | 1
C1, C23 | Voltage Blocking Capacitor (ECA-1HM101B) | Panasonic | 2
C2, C4, C5, C6, C8, C10, C13, C15, C19, C20, C27, C33, C40 | Decoupling Capacitor (GRT21BR71H104KE01L) | Murata | 13
C3 | Filter Capacitor (GRM21BR71C105KA01K) | Murata | 1
C7, C9, C11, C12, C24, C25, C26, C28, C34, C35, C37, C41 | Decoupling Capacitor (GCJ31CR71C106KA15K) | Murata | 12
C14 | Filter Capacitor (GCM21BR71C335KA73L) | Murata | 1
C16 | Filter Capacitor (GRM21BR71C475KE51L) | Murata | 1
C17 | Filter Capacitor (GRM21BR71C334JA01L) | Murata | 1
C18 | Filter Capacitor (GRM219R71C474JA01D) | Murata | 1
C21 | Capacitor (GCQ0335C1H100JB01D) | Murata | 1
C22 | Capacitor (GRJ21AR72E102KWJ1D) | Murata | 1
C29 | Capacitor (GRM21AR7LU332KW01D) | Murata | 1
C30, C31, C32, C36, C39 | Capacitor (GRM31CZ71C226ME15K) | Murata | 5
C38 | Capacitor (GRT21BR71C225KE01L) | Murata | 1
D1 | ESD Diode | Vishay | 1
(SMF5V0A)
19 | Bi-colour LED Light Pipe | Bivar | 1
(D2 in 10.3.1 Schematic) | (PLTR5-8MM-PR1)
D3, D4 | Schottky Diode | STMicro-electronics | 2
(STPS340S)
IC1 | Charging Controller (MCP73223) | Microchip | 1
IC2 | Voltage Reference (MAX6126) | Maxim Integrated | 1
L1, L3, L4 | Inductor | Delevan | 3
(8532R-09K)
L2 | Inductor | Bourns | 1
(RLB0913-2R2K)
Q1, Q2, Q5 | P-Channel MOSFET | Alpha & Omega | 3
(AO3401A)
Q3, Q4, Q6 | N-Channel MOSFET | Alpha & Omega | 3
(AO3400A)
R1, R2 | Resistor (TNPW08055K10FETA) | Vishay | 2
R3 | Resistor (ROX050500KFKLB) | Vishay | 1
R4 | Resistor | Xicon | 1
(271-24.3K-AP-RC)
R5 | Resistor | YAGEO | 1
(RSF200JR-52-200K)
R6, R9, R10 | Precision Resistor | Panasonic | 3
(ERA-3AEB103V)
R12, R13, R15, R20, R21, R24, R25, R26, R30, R31, R34, R35 | Resistor | YAGEO | 11
(RSF50SJT-52-10K)
R7 | Precision Resistor | Panasonic | 1
(ERA-3AEB101V)
R8 | Precision Resistor | Panasonic | 1
(ERA-3ARB472V)
R11 | Precision Resistor | Panasonic | 1
(ERA-3AEB4991V)
R14 | Resistor (RSPF12JT1K20) | SEI Stackpole | 1
R16 | Resistor | YAGEO | 1
(RSF100JT-73-1K)
R17, R22 | Resistor (RNF14BBE100K) | SEI Stackpole | 2
R18 | Resistor | YAGEO | 1
(RSF100JB-73-1M)
R19 | Resistor | YAGEO | 1
(MFR-25FBF52-71K5)
R23 | Resistor (PTF6531K250BZWF) | Vishay | 1
R27 | Resistor | YAGEO | 1
(MFR-25FBF52-301K)
R28 | Resistor (PTF6540K000FZBF) | Vishay | 1
R29 | Resistor | YAGEO | 1
(MFR-25FBF52-4K87)
R32 | Resistor (MF1/4DC1742F) | KOA Speer | 1
R33 | Resistor | YAGEO | 1
(MFR-25FRF52-127K)
R36 | Resistor | YAGEO | 1
(RSF-50JT-52-20K)
R37 | Precision Resistor | Panasonic | 6
(ERA-3AEB104V)
R | Precision Resistor | Panasonic | 6
(ERA-3AEBxxxV)
U1 | Instrumentation Amplifier (AD8421) | Analog Devices | 1
U2 | Operational Amplifier (OPA188) | Texas Instruments | 1
U3 | Delta-Sigma Analogue to Digital Converter (ADS127L21) | Texas Instruments | 1
U4 | Digital Potentiometer (MCP41U83) | Microchip | 1
U5 | Optocoupler (PS9117A) | Renesas | 1
U6 | 10V Voltage Regulator (TPS61170) | Texas Instruments | 1
U7 | 3.3V Voltage Regulator | Texas Instruments | 1
(TPS62130)
U8 | 5V Voltage Regulator | Texas Instruments | 1
(TPS61099)
U9 | 5.5V Voltage Regulator | Texas Instruments | 1
(TPS61089)
U10 | Non-volatile Memory (W25Q128JVS) | Winbond | 1
U11 | Microcontroller | Espress-if | 1
(ESP32-P4)
1 | Printed Circuit Board | Würth Elektronik | 1
13 | M12 Load Cell Cable (77 2529 0000 50705-0200) | Binder | 1
14 | TouchScreen/SPI Touch Controller | EastRising | 1
(U12 in 10.3.1 Schematic) | (ER-TFT101-1)
15 | Push Buttons (P19TFRGBPOWER) | Metzler | 2
(SW1, SW2 in 10.3.1 Schematic)
16 | M12 5-pin | Phoenix Contact | 1
(J1 in 10.3.1 Schematic) | (ABQEHI)
17 | USB A | Stewart Connector | 1
(J2 in 10.3.1 Schematic) | (SS-52200-001)
18 | USB C | Stewart Connector | 1
(J3 in 10.3.1 Schematic) | (SS-52400-012)
20 | Battery | YDL | 1
(YDL866898)
21 | 150 gf Load Cell | Innovatest | 1
(A151)
22 | 2 kgf Load Cell | Innovatest | 1
(C202)
23 | 20 kgf Load Cell | Innovatest | 1
(E20K)
24 | 45 kgf Load Cell | Innovatest | 1
(D45K)
25 | 250 kgf Load Cell | Innovatest | 1
(F250K)
26 | 3000 kgf Load Cell | Innovatest | 1
(F3000K)